## CurbOnGrade-B1
Inlet Intercept Capacity Calculations
ID | B1
Q | 1.3865 | <-Discharge (cfs)
Sx | 0.041667 | <-Transverse Slope
S | 0.005 | <-Longitudinal Slope
n | 0.015 | <-Manning's n
E | 0.32411 | Exponent in HDM 10-22
Lr | 10.9126 | HDM 10-21

## CurbOnGrade-D1
Inlet Intercept Capacity Calculations
ID | D1
Q | 1.7331 | <-Discharge (cfs)
Sx | 0.03125 | <-Transverse Slope
S | 0.006 | <-Longitudinal Slope
n | 0.015 | <-Manning's n
E | 0.33418 | Exponent in HDM 10-22
Lr | 15.4922 | HDM 10-21

## GrateOnGrade-I1
Inlet Intercept Capacity Calculations
ID | H2
Q | 4.5338 | <-Discharge (cfs)
Sx | 0.020833 | <-Transverse Slope
S | 0.005 | <-Longitudinal Slope
n | 0.016 | <-Manning's n
y | 0.29388 | <-Normal Depth (HDM 10-1)
T | 14.1062 | <-Ponded Width (HDM 10-2)
L | 3 | <-Length
W | 1.5 | <-Width
Frontal Conveyance
Af | 0.41738 | <-Flow Area (HDM 10-10)
Pf | 1.5003 | <-Wetted Perimeter (HDM 10-11)
Kw | 16.5195 | <-Conveyance (HDM 10-9)
Curb Conveyance
Ao | 1.6554 | <-Flow Area (HDM 10-12)
Po | 12.6062 | <-Wetted Perimeter (HDM 10-13)
Ko | 39.7195 | <-Conveyance (HDM 10-9)
Flow Ratio
E | 0.29374 | <-Flow ratio (HDM 10-8)
Splash Over Velocity
vo | 6.126 | Parallel Bars with Transverse Rods Grate (formula changes for different grates see Table HDM pg 10-40)
Approach Velocity
v | 2.1873 | <-Velocity (HDM 10-26)
Ratio Frontal Flow to Total Flow
Rf | 1 | <-Ratio (HDM 10-24,10-25)
Ratio Side Flow to Total Flow
Rs | 0.29815 | <-Ratio (HDM 10-28)
Efficiency
Ef | 0.50431 | <-Efficiency (HDM 10-29)
Capture
Qi | 2.2865 | <- (HDM 10-30)
Carryover
Qco | 2.2474 | <- (HDM 10-31)